## Data
Source | Scenario_Year | Temp | Cost_eu_KW | Efficiency_LHV | Method | Ref_year_min | Pub_Year | Plant_size_scale.(MW) | p(Kpa) | Heating.Value | Capacity_Function(%) | Type | Method_Lit | Eur_Factor | Category | Bracket
Brynolf | 2017 | Low | 1100 | 0.65 | AEC | 2010 | 2018 | Small |  | LHV |  | Journal_Article | Original_Review_Multiple_Sources | 2015 | electrolysis | 2020
Brynolf | 2017 | Low | 1900 | 0.62 | PEMEC | 2010 | 2018 | Small |  | LHV |  | Journal_Article | Original_Review_Multiple_Sources | 2015 | electrolysis | 2020
IndWEDE | 2017 | Low | 1460 | 0.643 | PEMEC | 2017 | 2018 | Large |  | LHV | 0.8 | Report | Original_Analysis_w_Industry_Sources |  | electrolysis | 2020
IndWEDE | 2017 | Low | 700 | 0.643 | AEC | 2017 | 2018 | Large |  | LHV | 0.8 | Report | Original_Analysis_w_Industry_Sources |  | electrolysis | 2020
IndWEDE | 2017 | High | 1410 | 0.81 | SOEC | 2017 | 2018 | Large |  | LHV | 0.8 | Report | Original_Analysis_w_Industry_Sources |  | electrolysis | 2020
FCH | 2017 | Low | 1200 | 0.57 | AEC | 2017 | 2017 | Small | 1 | LHV |  | Report | Original_Analysis_w_Industry_Sources | 2017 | electrolysis | 2020
FCH | 2017 | Low | 1500 | 0.57 | PEMEC | 2017 | 2017 | Small | 30 | LHV |  | Report | Original_Analysis_w_Industry_Sources | 2017 | electrolysis | 2020
FCH | 2017 | Low | 830 |  | AEC | 2017 | 2017 | Medium | 1 |  |  | Report | Original_Analysis_w_Industry_Sources | 2017 | electrolysis | 2020
FCH | 2017 | Low | 1300 |  | PEMEC | 2017 | 2017 | Medium | 30 |  |  | Report | Original_Analysis_w_Industry_Sources | 2017 | electrolysis | 2020
FCH | 2017 | Low | 750 |  | AEC | 2017 | 2017 | Large | 1 |  |  | Report | Original_Analysis_w_Industry_Sources | 2017 | electrolysis | 2020
FCH | 2017 | Low | 1200 |  | PEMEC | 2017 | 2017 | Large | 30 |  |  | Report | Original_Analysis_w_Industry_Sources | 2017 | electrolysis | 2020
Matute | 2017 | Low | 830 | 0.52 | AEC | 2014 | 2019 | Small | 15 - 30 | LHV |  | Journal_Article | Secondary_Source |  | electrolysis | 2020
Matute | 2017 | Low | 1300 | 0.61 | PEMEC | 2014 | 2019 | Small | 15 - 30 | LHV |  | Journal_Article | Secondary_Source |  | electrolysis | 2020
Siemens | 2017 | Low | 1250 |  | PEMEC | 2017 | 2017 | Small |  |  |  | Interview | Original_Review_Multiple_Sources | 2016 | electrolysis | 2020
Siemens | 2017 | Low | 1000 |  | AEC | 2017 | 2017 | Small |  |  |  | Interview | Original_Review_Multiple_Sources | 2016 | electrolysis | 2020
Microbenergy | 2017 | Low | 1550 |  | PEMEC | 2017 | 2017 | Small |  |  |  | Interview | Original_Review_Multiple_Sources | 2016 | electrolysis | 2020
Proost | 2018 | Low | 750 | 0.74 | AEC | 2014 | 2018 | Small | 1-15 | HHV | 0.8 | Journal_Article | Original_Analysis_w_Industry_Sources |  | electrolysis | 2020
CSIRO* | 2018 | Low | 2097.6 | 0.54 | PEMEC | 2017 | 2018 | Small |  | LHV | 0.85 | Report | Original_Analysis_w_Industry_Sources |  | electrolysis | 2020
CSIRO* | 2018 | Low | 808.2 | 0.58 | AEC | 2017 | 2018 | Large |  |  | 0.85 | Report | Original_Analysis_w_Industry_Sources |  | electrolysis | 2020
Agora | 2020 | High | 930 | 0.81 | Undefined | 2017 | 2018 | Large |  | LHV | 0.8 | Report | Original_Analysis_w_Industry_Sources | 2017 | electrolysis | 2020
Agora | 2020 | Low | 737 | 0.67 | Undefined | 2017 | 2018 | Large |  | LHV | 0.8 | Report | Original_Analysis_w_Industry_Sources | 2017 | electrolysis | 2020
Nel | 2020 | Low | 500 |  | AEC | 2017 | 2017 | Large |  |  |  | Report | Original_Analysis_w_Industry_Sources |  | electrolysis | 2020
Microbenergy | 2020 | Low | 1150 |  | PEMEC | 2017 | 2017 | Small |  |  |  | Interview | Original_Review_Multiple_Sources |  | electrolysis | 2020
FCH | 2025 | Low | 900 | 0.57 | AEC | 2017 | 2017 | Small | 15 | LHV |  | Report | Original_Analysis_w_Industry_Sources | 2017 | electrolysis | 2025-2030
FCH | 2025 | Low | 1000 | 0.57 | PEMEC | 2017 | 2017 | Small | 60 | LHV |  | Report | Original_Analysis_w_Industry_Sources | 2017 | electrolysis | 2025-2030
FCH | 2025 | Low | 600 |  | AEC | 2017 | 2017 | Medium | 15 |  |  | Report | Original_Analysis_w_Industry_Sources | 2017 | electrolysis | 2025-2030
FCH | 2025 | Low | 900 |  | PEMEC | 2017 | 2017 | Medium | 60 |  |  | Report | Original_Analysis_w_Industry_Sources | 2017 | electrolysis | 2025-2030
FCH | 2025 | Low | 480 |  | AEC | 2017 | 2017 | Large | 15 |  |  | Report | Original_Analysis_w_Industry_Sources | 2017 | electrolysis | 2025-2030
FCH | 2025 | Low | 700 |  | PEMEC | 2017 | 2017 | Large | 60 |  |  | Report | Original_Analysis_w_Industry_Sources | 2017 | electrolysis | 2025-2030
Matute | 2025 | Low | 600 | 0.5 | AEC | 2014 | 2019 | Small | 15-30 | LHV |  | Journal_Article | Secondary_Source |  | electrolysis | 2025-2030
Matute | 2025 | Low | 900 | 0.53 | PEMEC | 2014 | 2019 | Small | 30-60 | LHV |  | Journal_Article | Secondary_Source |  | electrolysis | 2025-2030
Michalski | 2025 | Low | 935 |  | AEC | 2017 | 2017 | Medium |  |  |  | Journal_Article | Original_Review_Multiple_Sources | 2016 | electrolysis | 2025-2030
Michalski | 2025 | Low | 1400 |  | PEMEC | 2017 | 2017 | Medium |  |  |  | Journal_Article | Original_Review_Multiple_Sources | 2016 | electrolysis | 2025-2030
Agora | 2030 | High | 804 | 0.84 | SOEC | 2017 | 2018 | Large |  | LHV | 0.8 | Report | Original_Analysis_w_Industry_Sources | 2017 | electrolysis | 2025-2030
Agora | 2030 | Low | 625 | 0.71 | Undefined | 2017 | 2018 | Large |  | LHV | 0.8 | Report | Original_Analysis_w_Industry_Sources | 2017 | electrolysis | 2025-2030
Brynolf | 2030 | Low | 700 | 0.66 | AEC | 2010 | 2018 | Medium |  | LHV | 0.8 | Journal_Article | Original_Review_Multiple_Sources | 2015 | electrolysis | 2025-2030
Brynolf | 2030 | Low | 800 | 0.69 | PEMEC | 2010 | 2018 | Large |  | LHV |  | Journal_Article | Original_Review_Multiple_Sources | 2015 | electrolysis | 2025-2030
Brynolf | 2030 | High | 700 | 0.81 | SOEC | 2010 | 2018 | Medium |  | LHV |  | Journal_Article | Original_Review_Multiple_Sources | 2015 | electrolysis | 2025-2030
IndWEDE | 2030 | Low | 810 | 0.655 | PEMEC | 2017 | 2018 | Large |  | LHV | 0.8 | Report | Original_Analysis_w_Industry_Sources |  | electrolysis | 2025-2030
IndWEDE | 2030 | Low | 450 | 0.655 | AEC | 2017 | 2018 | Large |  | LHV | 0.8 | Report | Original_Analysis_w_Industry_Sources |  | electrolysis | 2025-2030
IndWEDE | 2030 | High | 800 | 0.844 | SOEC | 2017 | 2018 | Large |  | LHV | 0.8 | Report | Original_Analysis_w_Industry_Sources |  | electrolysis | 2025-2030
Siemens | 2030 | Low | 500 |  | AEC | 2017 | 2017 | Large |  |  |  | Interview | Original_Review_Multiple_Sources | 2016 | electrolysis | 2025-2030
Siemens | 2030 | Low | 500 |  | PEMEC | 2017 | 2017 | Large |  |  |  | Interview | Original_Review_Multiple_Sources | 2016 | electrolysis | 2025-2030
Agora | 2050 | High | 600 | 0.9 | SOEC | 2017 | 2018 | Large |  | LHV | 0.8 | Report | Original_Analysis_w_Industry_Sources | 2017 | electrolysis | 2050+
Agora | 2050 | Low | 450 | 0.8 | Undefined | 2017 | 2018 | Large |  | LHV | 0.8 | Report | Original_Analysis_w_Industry_Sources | 2017 | electrolysis | 2050+
IndWEDE | 2050 | Low | 510 | 0.722 | PEMEC | 2017 | 2018 | Large |  | LHV | 0.8 | Report | Original_Analysis_w_Industry_Sources |  | electrolysis | 2050+
IndWEDE | 2050 | Low | 450 | 0.722 | AEC | 2017 | 2018 | Large |  | LHV | 0.8 | Report | Original_Analysis_w_Industry_Sources |  | electrolysis | 2050+
IndWEDE | 2050 | High | 550 | 0.881 | SOEC | 2017 | 2018 | Large |  | LHV | 0.8 | Report | Secondary_Source |  | electrolysis | 2050+
Michalski | 2050 | Low | 607 | 0.61 | AEC | 2015 | 2017 | Large |  | LHV |  | Journal_Article | Original_Analysis_w_Industry_Sources | 2017 | electrolysis | 2050+
Michalski | 2050 | Low | 334 | 0.7 | PEMEC | 2015 | 2017 | Large |  | LHV |  | Journal_Article | Original_Analysis_w_Industry_Sources | 2017 | electrolysis | 2050+
Schmidt | 2020 | Low | 950 | 0.7 | AEC | 2017 | 2017 | Medium |  | LHV |  | Journal_Article | Original_Analysis_w_Industry_Sources | 2017 | electrolysis | 2020
Schmidt | 2020 | Low | 1266 | 0.65 | PEMEC | 2017 | 2017 | Medium |  | LHV |  | Journal_Article | Original_Analysis_w_Industry_Sources | 2017 | electrolysis | 2020
Schmidt | 2020 | High | 2500 |  | SOEC | 2017 | 2017 |  |  |  |  | Journal_Article | Original_Analysis_w_Industry_Sources | 2017 | electrolysis | 2020
Schmidt | 2030 | Low | 550 | 0.75 | AEC | 2017 | 2017 | Large |  | LHV |  | Journal_Article | Original_Analysis_w_Industry_Sources | 2017 | electrolysis | 2025-2030
Schmidt | 2030 | Low | 935 | 0.72 | PEMEC | 2017 | 2017 | Large |  | LHV |  | Journal_Article | Original_Analysis_w_Industry_Sources | 2017 | electrolysis | 2025-2030
Schmidt | 2030 | High | 1600 |  | SOEC | 2017 | 2017 |  |  |  |  | Journal_Article | Original_Analysis_w_Industry_Sources | 2017 | electrolysis | 2025-2030
Bloomberg | 2019 | Low | 1020 | 0.61 | AEC | 2019 | 2019 |  |  |  |  | Report | Original_Analysis_w_Industry_Sources | 2019 | electrolysis | 2020
Bloomberg | 2022 | Low | 722.5 | 0.61 | AEC | 2019 | 2019 |  |  |  |  | Report | Original_Analysis_w_Industry_Sources | 2019 | electrolysis | 2025-2030
Bloomberg | 2025 | Low | 595 | 0.61 | AEC | 2019 | 2019 |  |  |  |  | Report | Original_Analysis_w_Industry_Sources | 2019 | electrolysis | 2025-2030
Bloomberg | 2030 | Low | 106 | 0.61 | AEC | 2019 | 2019 |  |  |  |  | Report | Original_Analysis_w_Industry_Sources | 2019 | electrolysis | 2025-2030
Bloomberg | 2050 | Low | 76 | 0.61 | AEC | 2019 | 2019 |  |  |  |  | Report | Original_Analysis_w_Industry_Sources | 2019 | electrolysis | 2050+
Bloombeg | 2019 | Low | 1190 |  | PEMEC | 2019 | 2019 |  |  |  |  | Report | Original_Analysis_w_Industry_Sources | 2019 | electrolysis | 2020
Bloomberg | 2030 | Low | 606 |  | PEMEC | 2019 | 2019 |  |  |  |  | Report | Original_Analysis_w_Industry_Sources | 2019 | electrolysis | 2025-2030
Bloomberg | 2050 | Low | 149 |  | PEMEC | 2019 | 2019 |  |  |  |  | Report | Original_Analysis_w_Industry_Sources | 2019 | electrolysis | 2050+
IEA | 2020 | Low | 425 |  | AEC | 2019 | 2019 |  |  |  |  | Report | Original_Analysis_w_Industry_Sources | 2019 | electrolysis | 2020
IEA | 2030 | Low | 340 |  | AEC | 2019 | 2019 |  |  |  |  | Report | Original_Analysis_w_Industry_Sources | 2019 | electrolysis | 2025-2030
IEA | 2050 | Low | 170 |  | AEC | 2019 | 2019 |  |  |  |  | Report | Original_Analysis_w_Industry_Sources | 2019 | electrolysis | 2050+
IEA | 2020 | Low | 935 |  | PEMEC | 2019 | 2019 |  |  |  |  | Report | Original_Analysis_w_Industry_Sources | 2019 | electrolysis | 2020
IEA | 2030 | Low | 553 |  | PEMEC | 2019 | 2019 |  |  |  |  | Report | Original_Analysis_w_Industry_Sources | 2019 | electrolysis | 2025-2030
IEA | 2050 | Low | 170 |  | PEMEC | 2019 | 2019 |  |  |  |  | Report | Original_Analysis_w_Industry_Sources | 2019 | electrolysis | 2050+
IEA | 2020 | High | 2380 |  | SOEC | 2019 | 2019 |  |  |  |  | Report | Original_Analysis_w_Industry_Sources | 2019 | electrolysis | 2020
IEA | 2030 | High | 680 |  | SOEC | 2019 | 2019 |  |  |  |  | Report | Original_Analysis_w_Industry_Sources | 2019 | electrolysis | 2025-2030
IEA | 2050 | High | 425 |  | SOEC | 2019 | 2019 |  |  |  |  | Report | Original_Analysis_w_Industry_Sources | 2019 | electrolysis | 2050+
Milzani | 2018 | Low |  | 0.67 | PEMEC | 2011 | 2018 |  |  | LHV |  | Journal_Article | Original_Review_Multiple_Sources |  | electrolysis | 2020
Milzani | 2018 | Low |  | 0.69 | AEC | 2011 | 2018 |  |  | LHV |  | Journal_Article | Original_Review_Multiple_Sources |  | electrolysis | 2020
Milzani | 2018 | High |  | 0.83 | SOEC | 2011 | 2018 |  |  | LHV |  | Journal_Article | Original_Review_Multiple_Sources |  | electrolysis | 2020
IEA | 2017 | Low |  | 0.64 |  | 2014 | 2019 |  |  | LHV |  | Report | Secondary_Source | 2017 | electrolysis | 2020
IEA | 2030 | Low |  | 0.69 |  | 2014 | 2019 |  |  | LHV |  | Report | Secondary_Source | 2017 | electrolysis | 2025-2030
IEA | 2050 | Low |  | 0.74 |  | 2014 | 2019 |  |  | LHV |  | Report | Secondary_Source | 2017 | electrolysis | 2050+
Note on A75: Jordan Everall: median worth of reported values

## Sources
Source | URL/DOI | Comments
Brynolf | 10.1016/j.rser.2017.05.288
IndWEDE | http://publica.fraunhofer.de/documents/N-519494.html
FCH | https://www.fch.europa.eu/sites/default/files/P2H_Full_Study_FCHJU.pdf
Matute | 10.1016/j.ijhydene.2019.05.092
Siemens | 10.1038/s41560-019-0326-1 | Taken from Glenk & Reichelstein (2019)
Microbenergy | 10.1038/s41560-019-0326-1 | Taken from Glenk & Reichelstein (2019)
Proost | 10.1016/j.ijhydene.2018.07.164
CSIRO | https://doi.org/10.25919/5b8055bc08acb
Agora | https://www.agora-energiewende.de/fileadmin2/Projekte/2017/SynKost_2050/Agora_SynKost_Study_EN_WEB.pdf
Nel | https://nelhydrogen.com/wp-content/uploads/2019/10/nel-q3-2017-presentation.pdf
Michalski | 10.1016/j.ijhydene.2017.02.102
Schmidt | 10.1016/j.ijhydene.2017.10.045
Bloomberg | https://about.bnef.com/new-energy-outlook/
Milzani | 10.5281/zenodo.2620254
Note on A75: Jordan Everall: median worth of reported values

## Learning_rates
Source | Scenario_Year | Temp | Learning_rate | Method | Ref_year_min | Pub_Year | Plant_size_scale.(MW) | p(Kpa) | Heating.Value | Capacity_Function(%) | Type | Method_Lit | Eur_Factor | Category | Bracket
Hydrogen Council | 2020 |  | 9 | AEC | [6 empty] | Report
Hydrogen Council | 2020 |  | 13 | PEMEC | [6 empty] | Report
Schmidt | 2017 |  | 18 | AEC | [6 empty] | Journal_Article
Schoots | 2008 |  | 18 | Undefined | [6 empty] | Journal_Article
Gül | 2009 |  | 8 | AEC | [6 empty] | Journal_Article | Modelling_Assumption
REFLEX | 2018 |  | 17.7 | AEC | [6 empty] | Report
FENES/Agora | 2014 |  | 13 | [7 empty] | Report
Hydrogen Council / McKinsey | 2021 |  | 12 | [7 empty] | Report
LUT Model?